## STM32F070_Breakout
Reference | Qty | Value | Footprint | MPN | $/1 (@1) | $/1 (@1k) | Total (@1k) | DigiKey Link
C11 C12 | 2 | 10pF | Capacitor_SMD:C_0603_1608Metric | CL10C100JB8NNNC | 0.1 | 0.01012 | 0.02024 | https://www.digikey.com/product-detail/en/samsung-electro-mechanics/CL10C100JB8NNNC/1276-1027-1-ND/3889113
C2 C1 | 2 | 15pF | Capacitor_SMD:C_0603_1608Metric |  | DNP |  | 0
C4 C5 | 2 | 1uF | Capacitor_SMD:C_0603_1608Metric | CL10A105KP8NNNC | 0.1 | 0.00943 | 0.01886 | https://www.digikey.com/product-detail/en/samsung-electro-mechanics/CL10A105KP8NNNC/1276-1182-1-ND/3889268
C6 C3 C7 C9 C10 C8 | 6 | 100nF | Capacitor_SMD:C_0603_1608Metric | CL10B104KO8NNNC | 0.1 | 0.00729 | 0.04374 | https://www.digikey.com/product-detail/en/samsung-electro-mechanics/CL10B104KO8NNNC/1276-1005-1-ND/3889091
D1 | 1 | GREEN | digikey-footprints:LED_0603 | LTST-C190KGKT | 0.27 | 0.0486 | 0.0486 | https://www.digikey.com/product-detail/en/lite-on-inc/LTST-C190KGKT/160-1435-1-ND/386814
D2 | 1 | RED | digikey-footprints:LED_0603 | LTST-C190KRKT | 0.27 | 0.0486 | 0.0486 | https://www.digikey.com/product-detail/en/lite-on-inc/LTST-C190KRKT/160-1436-1-ND/386816
F1 | 1 | 500mA | footprints:0ZCK0050FF2E | 0ZCK0050FF2E | 0.21 | 0.11628 | 0.11628 | https://www.digikey.com/product-detail/en/bel-fuse-inc/0ZCK0050FF2E/507-1813-1-ND/4156255
FB1 | 1 | BLM18AG601SN1D | digikey-footprints:0603 | BLM18AG601SN1D | 0.1 | 0.02738 | 0.02738 | https://www.digikey.com/product-detail/en/murata-electronics-north-america/BLM18AG601SN1D/490-1014-1-ND/584462
J1 | 1 | USB_B_Micro | digikey-footprints:USB_Micro_B_Female_10118194-0001LF | 10118194-0001LF | 0.42 | 0.20843 | 0.20843 | https://www.digikey.com/product-detail/en/amphenol-icc-fci/10118194-0001LF/609-4618-1-ND/2785382
R1 | 1 | 10k | Resistor_SMD:R_0603_1608Metric | RC0603FR-0710KL | 0.1 | 0.00437 | 0.00437 | https://www.digikey.com/product-detail/en/yageo/RC0603FR-0710KL/311-10.0KHRCT-ND/729827
R2 R3 | 2 | 330 | Resistor_SMD:R_0603_1608Metric | RC0603FR-07330RL | 0.1 | 0.00437 | 0.00874 | https://www.digikey.com/product-detail/en/yageo/RC0603FR-07330RL/311-330HRCT-ND/730109
SW1 SW2 | 2 | SW_Push | Button_Switch_SMD:SW_SPST_PTS810 | PTS810 SJM 250 SMTR LFS | 0.3 | 0.17302 | 0.34604 | https://www.digikey.com/product-detail/en/c-k/PTS810-SJM-250-SMTR-LFS/CKN10502CT-ND/4176673
U1 | 1 | AP2112K-3.3 | Package_TO_SOT_SMD:SOT-23-5 | AP2112K-3.3TRG1 | 0.48 | 0.11866 | 0.11866 | https://www.digikey.com/product-detail/en/diodes-incorporated/AP2112K-3.3TRG1/AP2112K-3.3TRG1DICT-ND/4505257
U2 | 1 | STM32F070CBT6 | STM32F070CBT6:QFP50P900X900X160-48N | STM32F070CBT6 | 2.52 | 1.2411 | 1.2411 | https://www.digikey.com/product-detail/en/stmicroelectronics/STM32F070CBT6/497-15099-ND/5051734
Y1 | 1 | 32.768kHz | Crystal:Crystal_SMD_G8-2Pin_3.2x1.5mm | FC-135 32.7680KA-A5 | DNP |  | 0
Y2 | 1 | 16MHz | Crystal:Crystal_SMD_SeikoEpson_TSX3225-4Pin_3.2x2.5mm | TSX-3225 16.0000MF09Z-AC0 | 0.36 | 0.176 | 0.176 | https://www.digikey.com/product-detail/en/epson/TSX-3225-16.0000MF09Z-AC0/SER4069CT-ND/5413938
[6 empty] | Total: | 2.427