## STM32F070_Breakout_bom_v02
Component | Description | Part | References | Value | Footprint | Quantity Per PCB | Datasheet | Config | Category | Status | Family | MPN | Digi-Key_PN | DK_Datasheet_Link | DK_Detail_Page | Manufacturer | $/1 (@1) | $/1 (@1k) | Total (@1k)
1 | Unpolarized capacitor | C | C3 C6 C7 C8 C9 C10 | 100nF | C_0603_1608Metric | 6 | ~ |  |  |  |  | CL10B104KO8NNNC | 1276-1005-1-ND |  |  |  | 0.1 | 0.00729 | 0.04374
2 | Unpolarized capacitor | C | C11 C12 | 10pF | C_0603_1608Metric | 2 | ~ |  |  |  |  | CL10C100JB8NNNC | 1276-1027-1-ND |  |  |  | 0.1 | 0.01012 | 0.02024
3 | Unpolarized capacitor | C | C4 C5 | 1uF | C_0603_1608Metric | 2 | ~ |  |  |  |  | CL10A105KP8NNNC | 1276-1182-1-ND |  |  |  | 0.1 | 0.00943 | 0.01886
4 | Light emitting diode | LED | D1 | GREEN | LED_0603 | 1 | ~ |  |  |  |  | LTST-C190KGKT | 160-1435-1-ND |  |  |  | 0.27 | 0.0486 | 0.0486
5 | Light emitting diode | LED | D2 | RED | LED_0603 | 1 | ~ |  |  |  |  | LTST-C190KRKT | 160-1436-1-ND |  |  |  | 0.27 | 0.0486 | 0.0486
6 | Resettable fuse, polymeric positive temperature coefficient | Polyfuse | F1 | 500mA | 0ZCK0050FF2E | 1 | ~ |  |  |  |  | 0ZCK0050FF2E | 507-1813-1-ND |  |  |  | 0.21 | 0.11628 | 0.11628
7 | FERRITE BEAD 600 OHM 0603 1LN | BLM18AG601SN1D | FB1 | BLM18AG601SN1D | R_0603_1608Metric | 1 | https://www.murata.com/en-us/products/productdata/8796738650142/ENFA0003.pdf |  | Filters | Active | Ferrite Beads and Chips | BLM18AG601SN1D | 490-1014-1-ND | https://www.murata.com/en-us/products/productdata/8796738650142/ENFA0003.pdf | /product-detail/en/murata-electronics-north-america/BLM18AG601SN1D/490-1014-1-ND/584462 | Murata Electronics North America | 0.1 | 0.02738 | 0.02738
8 | CONN RCPT USB2.0 MICRO B SMD R/A | 10118194-0001LF | J1 | 10118194-0001LF | USB_Micro_B_Female_10118194-0001LF_oversized_pads | 1 | http://www.amphenol-icc.com/media/wysiwyg/files/drawing/10118194.pdf |  | Connectors, Interconnects | Active | USB, DVI, HDMI Connectors | 10118194-0001LF | 609-4618-1-ND | http://www.amphenol-icc.com/media/wysiwyg/files/drawing/10118194.pdf | /product-detail/en/amphenol-icc-fci/10118194-0001LF/609-4618-1-ND/2785382 | Amphenol ICC (FCI) | 0.42 | 0.20843 | 0.20843
9 | Resistor | R | R1 | 10k | R_0603_1608Metric | 1 | ~ |  |  |  |  | RC0603FR-0710KL | 311-10.0KHRCT-ND |  |  |  | 0.1 | 0.00437 | 0.00437
10 | Resistor | R | R2 R3 | 1k | R_0603_1608Metric | 2 | ~ |  |  |  |  | RC0603FR-071KL | 311-1.00KHRCT-ND |  |  |  | 0.1 | 0.00379 | 0.00758
11 | Push button switch, generic, two pins | SW_Push | SW1 SW2 | SW_Push | SW_SPST_PTS810 | 2 | ~ |  |  |  |  | PTS810 SJM 250 SMTR LFS | CKN10502CT-ND |  |  |  | 0.3 | 0.17302 | 0.34604
12 | 600mA low dropout linear regulator, with enable pin, 3.8V-6V input voltage range, 3.3V fixed positive output, SOT-23-5 package | AP2112K-3.3 | U1 | AP2112K-3.3 | SOT-23-5 | 1 | https://www.diodes.com/assets/Datasheets/AP2112.pdf |  |  |  |  | AP2112K-3.3TRG1 | AP2112K-3.3TRG1DICT-ND |  |  |  | 0.48 | 0.11866 | 0.11866
13 |  | STM32F070CBT6 | U2 | STM32F070CBT6 | QFP50P900X900X160-48N | 1 | Unavailable |  |  |  |  | STM32F070CBT6 | 497-15099-ND |  |  |  | 2.52 | 1.2411 | 1.2411
14 | Four pin crystal, GND on pins 2 and 4 | Crystal_GND24 | Y2 | 16MHz | Crystal_SMD_SeikoEpson_TSX3225-4Pin_3.2x2.5mm | 1 | ~ |  |  |  |  | TSX-3225 16.0000MF09Z-AC0 | SER4069CT-ND |  |  |  | 0.36 | 0.176 | 0.176
[18 empty] | Total: | 2.4258
Component Groups: | 18
Component Count: | 29
Fitted Components: | 23
Number of PCBs: | 1
Total components: | 23
Schematic Version: | v02
Schematic Date: | 2019-05-30
PCB Variant: | ['default']
BoM Date: | 2019-08-08 13:49
Schematic Source: | C:\Users\sgmustadio\Documents\GitHub\YAS-0\Hardware\STM32F070_Breakout\STM32F070_Breakout.sch
KiCad Version: | Eeschema (5.1.0)-1